## Sheet1
[9 empty] | Formula: | XB1,2 = (Rs/(RL-Rs)) * (XL +- RL * sqrt((RL/Rs) + (XL^2 / Rs*RL) - 1)
ANTENNA |  |  | CENTI | MILLI | MICRO | MEGA | NANO | PICO
Target Frequency | 13.56 | MHz | 0.01 | 0.001 | 1e-06 | 1000000 | 1e-09 | 1e-12 | XB1,2 Table
Target Impedence | 20 | Ω | [7 empty] | Variable | Value
Q Factor | 20 | [8 empty] | Rs
Antenna Diameter (in center) | 40 | mm | [7 empty] | RL
Expected Operating Distance | ~30 | mm | [7 empty] | XL
Track Width | 0.5 | mm
Track Gap | 0.5 | mm
ω | 85199992.7654
N turns | 4
p avg | 0.08046 | mm
d avg | 43.5 | mm
u Naught | 1.257e-06
Inductance | 2.0467e-06 | 2.05 | Micro Henries |  | ω0
Resistance | 0.71609
Capacitance | 6.7306e-11 | 0.673 | Pico farads | [5 empty] | Solution: | XB1 = | #DIV/0!
Permability of Copper | 1.2566e-06
Coil Cross Sectional Area | 354 | mm^2
Trace width | 0.5 | mm
Coil Length | 708 | mm
k1 | 2.34
k2 | 2.75
Area of Trace Face | 1.75e-08 | m^2
Resistivity of Copper | 1.77e-08 | ohm-meter
40.044
EMC FILTER | [9 empty] | X_A1,2 | -1.6
Frequency Cutoff | 20.8478 | MHz | [7 empty] | X_S | 1
L0 | 470 | nH | [7 empty] | X_B1, 2 | 1
C01 | 68 | pF | [7 empty] | R_L | 1
C02 | 56 | pF | [7 empty] | X_L | 1
C0 Calculated | 124 | pF
MATCHING CIRCUIT
C1 | 58.9 | pF
C2 | 134.6 | pF