## MEGA2560_Rev3e
Name | Description | Designator
1-1571563-4 | Pushbutton 6x6 Smd - White | RESET
1N4007 | 1.0A 40V SURFACE MOUNT GLASS PASSIVATED RECTIFIER M7 | D1
AC0603FR-071ML | 1M 0603 | R1, R2
ATMEGA16U2-MUR | 8-bit Microcontroller with 16K Bytes of ISP Flash and USB Controller ATMEGA16U2-MUR | IC4
ATMEGA2560-16AU | 8-bit Microcontroller with 256K Bytes In-System Programmable Flash - ATMEGA2560-16AU | IC3
C0603C104J4RACTU | 100nF 0603 50V | C2, C3, C4, C5, C6, C7, C8, C9, C11, C12, C16
C0603C220G1GAC7867 | 22pF 0603 | C1, C14, C15
CAY16-102J4LF | 1K 064R | RN3, RN4
CAY16-103J4LF | 10K 064 R | RN5, RN1
CAY16-220J4LF | 22R 064R | RN2
CC0603KRX7R7BB105 | 1uF 0603 | C10, C13
CG0603MLC-05E | CG0603MLC-05E | Z1, Z2
CSTNE16M0V53C000R0 | 16Mhz - SMD | Y1
CV201210-100K | 10uH 0805 | L2
EEE-1EA470WP | 47uF | PC1, PC2
FC4STCBMF16.0 | 16MHz THT | Y2
KPT-2012SGC | LED GREEN - SMD-0805 | ON
KPT-2012YC | LED YELLOW - SMD - 0805 | L, RX, TX
LD1117S50CTR | Low-dropout linear regulator 5V -LM1117IMPX-5.0 | IC1
LMV358IDGKR | Dual low-voltage (2.7 V to 5.5 V), operational amplifiers with rail-to-rail output swing LMV358IDGKR | IC7
LP2985-33DBVR | 150-mA LOW-NOISE LOW-DROPOUT REGULATOR WITH SHUTDOWN LP2985-33DBVR | IC6
MF-MSMF050-2 | 500 mA Multifuse ï¿½ Polyfuse | F1
MH2029-300Y | BLM21 | L1
PJ-102AH |  | X1
PMV48XP,215 | 20 V, 3.5 A P-channel Trench MOSFET - PMV48XP | T1
SD1206S100S1R0 | small-signal high-speed Switching Diodes CD1206 | D2, D3
TSW-107-06-T-D | PIN HEADER | JP5
TSW-107-06-T-D | 18x2 F V h 8,5 p2,54 | XIO
TSW-107-06-T-D | Female Connector strip for Arduino bases - 8x1 F V h 8,5 p2,54 serigrafato POWER | POWER
TSW-107-06-T-D | Female Connector strip for Arduino bases - 8x1 F V h 8,5 p2,54mm | ADCL
TSW-107-06-T-D |  | FD1, FD2, FD3, FD4
TSW-107-06-T-D | 3x2 M V h 8,5 mm p2,54 | ICSP, ICSP1
TSW-107-06-T-D | SMD solder JUMPER | GROUND, RESET-EN
USB-B-S-RA-WT-SPCC | USB - B | X2