## Bill of Materials-NFC Antenna P
Line # | Name | Description | Designator | Revision ID | Revision State | Revision Status | Quantity | Manufacturer 1 | Manufacturer Part Number 1 | Manufacturer Lifecycle 1 | Supplier 1 | Supplier Part Number 1 | Supplier Unit Price 1 | Supplier Subtotal 1
| 06035C102KAT2A | General Purpose Ceramic Capacitor, 0603, 1nF, 10%, X7R, 15%, 50V | C1, C13 |  | Unknown server |  | 2 | Kyocera AVX | 06035C102KAT2A | Volume Production | Mouser | 581-06035C102K | 0.1 | 0.2
| C0402C200J5GACTU | CAP CER 20PF 50V 5% NP0 0402 | C2, C12 |  | Unknown server |  | 2 | KEMET | C0402C200J5GACTU | Volume Production | Arrow Electronics | C0402C200J5GACTU | 0.0981 | 0.1962
| C0402C680J5GACTU | CAP CER 68PF 50V 5% NP0 0402 | C3, C10 |  | Unknown server |  | 2 | Murata | GRM1555C1H680JA01D | Not Recommended for New Design | Mouser | 81-GRM1555C1H680JA1D | 0.018 | 0.18
| C0603C560J5GACTU | CAP CER 56PF 50V C0G/NP0 0603 | C4, C11 |  | Unknown server |  | 2 | Kyocera AVX | 06035A560JAT2A | Volume Production | Newark | 43T7238 | 0.003 | 0.006
| C0603C510J5GACTU | CAP CER 51PF 50V 5% NP0 0603 | C5, C14 |  | Unknown server |  | 2 | KEMET | C0603C510J5GACTU | Volume Production | Mouser | 80-C0603C510J5G | 0.15 | 0.3
| C0603C300J5GACTU | CAP CER 30PF 50V 5% NP0 0603 | C6, C9 |  | Unknown server |  | 2 | KEMET | C0603C300J5GACTU | Volume Production | Mouser | 80-C0603C300J5G | 0.1 | 0.2
| C0805C474K5RACTU | CAP CER 0.47UF 50V 10% X7R 0805 | C7, C8 |  | Unknown server |  | 2 | KEMET | C0805C474K5RACTU | Volume Production | Newark | 93K6002 | 0.184 | 0.368
| 865060653010 | 865060653010 Aluminum Electrolytic Capacitor, Polarized, Aluminum (wet), 50V, 20% +Tol, 20% -Tol, 100uF, Surface Mount, 3333 | C15 |  | Unknown server |  | 1 | Wurth Electronics | 865060653010 | Volume Production | Mouser | 710-865060653010 | 0.68 | 0.68
| C0603C120J5GACTU | Ceramic Capacitor 12Pf 50V, C0G, 5%, 0603, Full Reel | C16, C17 |  | Unknown server |  | 2 | KEMET | C0603C120J5GACTU | Volume Production | Digi-Key | 399-C0603C120J5GAC7867CT-ND | 0.1 | 0.2
| C0402C104K8PACTU | CAP CER 0.1UF 10V X5R 0402 | C18, C21, C23 |  | Unknown server |  | 3 | KEMET | C0402C104K8PACTU | Volume Production | Newark | 78H4791 | 0.007 | 0.021
| C1206C105K5RACTU | Chip Capacitor, 1 uF, +/- 10%, 50 V, -55 to 125 degC, 1206 (3216 Metric), RoHS, Tape and Reel | C19, C20 |  | Unknown server |  | 2 | KEMET | C1206C105K5RACTU | Volume Production | Mouser | 80-C1206C105K5R | 0.24 | 0.48
| C4532X7R1H685K250KB | Multilayer Ceramic Capacitors 6.8uF ±10% 50V X7R SMD 1812 | C22 |  | Unknown server |  | 1 | TDK | C4532X7R1H685K250KB | Volume Production | Newark | 13T1119 | 1.04 | 1.04
| 22-28-4050 | 22-28-4050 KK® 254 Breakaway Header, Vertical, 5 Circuits, Tin (Sn) Plating, Mating Pin Length 6.09mm | J1 |  | Unknown server |  | 1 | Molex | 22-28-4050 | Volume Production | Arrow Electronics | 22-28-4050 | 0.0952 | 0.0952
| IHLP2020CZERR47M01 | Fixed Inductors Commercial High Saturation Series 0.47uH 12.2A 7.04mΩ 20% | L1, L2 |  | Unknown server |  | 2 | Vishay Dale | IHLP2020CZERR47M01 | Volume Production | Mouser | 70-IHLP2020CZERR47M0 | 1.08 | 2.16
| LQW18AN22NG00D | Wire Wound RF Inductor 22nH ±2% 500mA 0.17Ω 0603 (1608) | L3 |  | Unknown server |  | 1 | Murata | LQW18AN22NG00D | Volume Production | Mouser | 81-LQW18AN22NG00D | 0.15 | 0.15
| 61301011021 |  | P1 |  | Unknown server |  | 1 | Wurth Electronics | 61301011021 | Volume Production | Mouser | 710-61301011021 | 1.27 | 1.27
| RC0805FR-071KL | Chip Resistor, 1 KOhm, +/- 1%, 125 mW, -55 to 155 degC, 0805 (2012 Metric), RoHS, Tape and Reel | R1, R6 |  | Unknown server |  | 2 | Yageo | RC0805FR-071KL | Volume Production | Mouser | 603-RC0805FR-071KL | 0.016 | 0.16
| RT1206BRD0712KL | RES SMD 12K OHM 0.1% 1/4W 1206 | R2, R5 |  | Unknown server |  | 2 | Yageo | RT1206BRD0712KL | Volume Production | Digi-Key | 13-RT1206BRD0712KLCT-ND | 0.63 | 1.26
| CRCW060315R0FKEA | RES Thick Film, 15Ω, 1%, 0.1W, 100ppm/°C, 0603 | R3, R4 |  | Unknown server |  | 2 | Vishay | CRCW060315R0FKEA | Volume Production | Newark | 42K3723 | 0.003 | 0.006
| RC0603JR-070RL | Chip Resistor, 0 Ohm, +/- 5%, 0.1 W, -55 to 155 degC, 0603 (1608 Metric), RoHS, Tape and Reel | R7, R8, R10, R13, R15, R16, R17, R18 |  | Unknown server |  | 8 | Yageo | RC0603JR-070RL | Volume Production | Mouser | 603-RC0603JR-070RL | 0.009 | 0.09
| RK73B1JTTD472J |  | R9, R11, R14 |  | Unknown server |  | 3 | KOA Speer | RK73B1JTTD472J | Volume Production | Mouser | 660-RK73B1JTTD472J | 0.01 | 0.1
| RC1206FR-071KL | Chip Resistor, 1 KOhm, +/- 1%, 0.25 W, -55 to 155 degC, 1206 (3216 Metric), RoHS, Tape and Reel | R12 |  | Unknown server |  | 1 | Yageo | RC1206FR-071KL | Volume Production | Digi-Key | 311-1.00KFRCT-ND | 0.1 | 0.1
| CLRC66302HN,118 | Telecom Circuit, 1-Func, CMOS, PQCC32 | U1 |  | Not managed |  | 1 | NXP Semiconductors | CLRC66302HN,118 | Not Recommended for New Design | Digi-Key | 568-13922-1-ND | 10.72 | 10.72
| LFXTAL036075BULK | Parallel - Fundamental Quartz Crystal, 27.12MHz Nom | X1 |  | Not managed |  | 1